## 0T
MOMENT CURVATURE (M-f) GRAPH - Kgf, cm, C
Axial Load = 0
Moment Angle = 0
Results For Exact-Integration
fy(Initial) = 5.534E-05
My = 2880158
fmax = 3.600E-03
Mmax = 1363670
fconcrete = 3.213E-04
Mconcrete = 4458935
fsteel = 3.306E-03
Msteel = 4190965
Concrete Strain | Neutral Axis | Steel Strain | Tendon Strain | Concrete Compression | Steel Compression | Steel Tension | Prestress Force | Net Force | Curvature | Moment
0 | 0 | 0 | 0 | 0 | 0 | 0 | 0 | 0 | 0 | 0
-0.000624 | 11.8855 | 0.001271 | 0 | -38783 | -11031 | 49811 | 0 | -3.255 | 3.445e-05 | 2113588
-0.001491 | 12.6853 | 0.003246 | 0 | -74037 | -25112 | 99144 | 0 | -5.9412 | 8.612e-05 | 4010089
-0.002374 | 14.6841 | 0.006152 | 0 | -81787 | -37865 | 119650 | 0 | -2.375 | 0.000155 | 4470793
-0.003329 | 16.1967 | 0.009935 | 0 | -79390 | -48988 | 128377 | 0 | -0.9296 | 0.0002411 | 4595798
-0.005484 | 14.0798 | 0.0135 | 0 | -76303 | -48988 | 125267 | 0 | -23.732 | 0.0003445 | 4419263
-0.00898 | 10.6922 | 0.0166 | 0 | -56933 | -62260 | 119182 | 0 | -10.2182 | 0.0004651 | 4055494
-0.0125 | 9.2462 | 0.0206 | 0 | -43054 | -79952 | 123013 | 0 | 7.7325 | 0.0006029 | 4019906
-0.0207 | 2.6983 | 0.021 | 0 | -35784 | -86372 | 122146 | 0 | -9.759 | 0.0007579 | 3793451
-0.0263 | 1.7368 | 0.0249 | 0 | -29157 | -89620 | 118807 | 0 | 30.3275 | 0.0009301 | 3865829
-0.0322 | 1.2531 | 0.0294 | 0 | -24223 | -93950 | 118174 | 0 | 0.5693 | 0.00112 | 3970925
-0.0386 | 0.8937 | 0.0343 | 0 | -20448 | -96756 | 117221 | 0 | 16.842 | 0.001326 | 4046309
-0.0455 | 0.6539 | 0.0398 | 0 | -17494 | -99748 | 117249 | 0 | 6.6035 | 0.00155 | 4140628
-0.0529 | 0.4939 | 0.0457 | 0 | -15139 | -102804 | 117962 | 0 | 19.445 | 0.001791 | 4240389
-0.0607 | 0.3808 | 0.052 | 0 | -13231 | -105754 | 119020 | 0 | 35.3447 | 0.00205 | 4338826
-0.0691 | 0.3038 | 0.0588 | 0 | -11663 | -108244 | 119941 | 0 | 34.0971 | 0.002325 | 4428191
-0.0779 | 0.2398 | 0.0661 | 0 | -10358 | -110328 | 120707 | 0 | 20.7083 | 0.002618 | 4509463
-0.0873 | 0.1915 | 0.0738 | 0 | -9262 | -112507 | 121778 | 0 | 8.9079 | 0.002928 | 4596216
-0.0972 | 0.1553 | 0.0819 | 0 | -8331 | -114652 | 122989 | 0 | 6.0808 | 0.003256 | 4680570
-0.0612 | 13.0038 | 0.1368 | 0 | -7533 | -64737 | 72315 | 0 | 43.6634 | 0.0036 | 1363670
MOMENT CURVATURE (M-f) GRAPH - Kgf, cm, C
Axial Load = 0
Moment Angle = 0
Results For Fiber Model
fy(Initial) = 5.480E-05
My = 2672790
fmax = 3.600E-03
Mmax = 2578130
fconcrete = 4.160E-04
Mconcrete = 4679918
fsteel = 2.018E-03
Msteel = 3254171
Concrete Strain | Neutral Axis | Steel Strain | Tendon Strain | Concrete Compression | Steel Compression | Steel Tension | Prestress Force | Net Force | Curvature | Moment
0 | 0 | 0 | 0 | 0 | 0 | 0 | 0 | 0 | 0 | 0
-0.0006212 | 11.9668 | 0.001273 | 0 | -39051 | -10921 | 49966 | 0 | -6.6057 | 3.445e-05 | 1970589
-0.001444 | 13.2365 | 0.003293 | 0 | -76661 | -23988 | 100643 | 0 | -6.8571 | 8.612e-05 | 3753395
-0.00223 | 15.6125 | 0.006296 | 0 | -87480 | -34458 | 121922 | 0 | -15.7341 | 0.000155 | 4148850
-0.003092 | 17.1768 | 0.0102 | 0 | -87551 | -44669 | 132225 | 0 | 4.4741 | 0.0002411 | 4281208
-0.004215 | 17.7657 | 0.0147 | 0 | -97399 | -48988 | 146374 | 0 | -12.3281 | 0.0003445 | 4531304
-0.005538 | 18.0916 | 0.02 | 0 | -106813 | -48988 | 155767 | 0 | -33.0281 | 0.0004651 | 4781780
-0.007011 | 18.3708 | 0.0261 | 0 | -113361 | -48988 | 162381 | 0 | 31.718 | 0.0006029 | 5040848
-0.0117 | 14.6228 | 0.03 | 0 | -108118 | -48988 | 157111 | 0 | 5.0962 | 0.0007579 | 5064738
-0.013 | 16.016 | 0.0382 | 0 | -122030 | -48988 | 171001 | 0 | -17.4041 | 0.0009301 | 5342438
-0.0146 | 16.9591 | 0.047 | 0 | -127300 | -48988 | 176264 | 0 | -24.3187 | 0.00112 | 5517450
-0.0164 | 17.6683 | 0.0566 | 0 | -132683 | -48988 | 181714 | 0 | 42.8659 | 0.001326 | 5694009
-0.0183 | 18.1787 | 0.0669 | 0 | -137003 | -49381 | 186426 | 0 | 41.2533 | 0.00155 | 5853666
-0.0205 | 18.581 | 0.0781 | 0 | -140875 | -50014 | 190930 | 0 | 40.5765 | 0.001791 | 6005389
-0.0211 | 19.7247 | 0.0917 | 0 | -74257 | -49545 | 123835 | 0 | 33.9767 | 0.00205 | 2867898
-0.0698 | 9.006e-05 | 0.0581 | 0 | 0 | -108527 | 108530 | 0 | 3.4618 | 0.002325 | 4412806
-0.0785 | 3.065e-06 | 0.0655 | 0 | 0 | -110562 | 110562 | 0 | 0.1327 | 0.002618 | 4497252
-0.0878 | 1.05e-07 | 0.0732 | 0 | 0 | -112716 | 112716 | 0 | 0.005084 | 0.002928 | 4586665
-0.0977 | 3.62e-09 | 0.0814 | 0 | 0 | -114829 | 114829 | 0 | 0.0001943 | 0.003256 | 4672984
-0.0647 | 12.0346 | 0.1333 | 0 | 0 | -91946 | 91986 | 0 | 39.6267 | 0.0036 | 2578130
Concrete Strain | Neutral Axis | Steel Strain | Tendon Strain | Concrete Compression | Steel Compression | Steel Tension | Prestress Force | Net Force | Curvature | Moment
0 | 0 | 0 | 0 | 0 | 0 | 0 | 0 | 0 | 0 | 0
-2.406e-06 | 11.5672 | 4.773e-06 | 0 | -156.4826 | -43.4345 | 186.4247 | 0 | -13.4924 | 1.305e-07 | 8236.7989
-6.049e-06 | 11.4627 | 1.19e-05 | 0 | -395.6432 | -109.9323 | 464.1771 | 0 | -41.3984 | 3.263e-07 | 20684
-1.058e-05 | 11.9885 | 2.173e-05 | 0 | -672.4612 | -185.6901 | 852.5821 | 0 | -5.5692 | 5.873e-07 | 36402
-1.641e-05 | 12.0339 | 3.384e-05 | 0 | -1041 | -287.2166 | 1328.5273 | 0 | 0.498 | 9.136e-07 | 56515
-2.35e-05 | 11.9942 | 4.829e-05 | 0 | -1493 | -412.3542 | 1895.0335 | 0 | -10.747 | 1.305e-06 | 80874
-3.173e-05 | 11.9907 | 6.518e-05 | 0 | -2017 | -556.9174 | 2557.9602 | 0 | -15.8501 | 1.762e-06 | 109196
-4.112e-05 | 11.9967 | 8.45e-05 | 0 | -2613 | -721.3952 | 3316.623 | 0 | -17.5478 | 2.284e-06 | 141515
-5.167e-05 | 12.0039 | 0.0001063 | 0 | -3282 | -906.0738 | 4170.6211 | 0 | -17.4463 | 2.871e-06 | 177849
-6.34e-05 | 12.0102 | 0.0001304 | 0 | -4025 | -1111 | 5119.7155 | 0 | -16.5033 | 3.524e-06 | 218210
-7.629e-05 | 12.0152 | 0.000157 | 0 | -4842 | -1337 | 6163.7735 | 0 | -15.25 | 4.242e-06 | 262604
-9.036e-05 | 12.0189 | 0.000186 | 0 | -5734 | -1583 | 7302.7272 | 0 | -13.9578 | 5.025e-06 | 311035
-0.0001056 | 12.0216 | 0.0002174 | 0 | -6700 | -1849 | 8536.5457 | 0 | -12.7504 | 5.873e-06 | 363505
-0.000122 | 12.0236 | 0.0002513 | 0 | -7741 | -2136 | 9865.2177 | 0 | -11.6731 | 6.787e-06 | 420014
-0.0001396 | 12.0252 | 0.0002875 | 0 | -8855 | -2444 | 11289 | 0 | -10.7324 | 7.766e-06 | 480561
-0.0001584 | 12.0263 | 0.0003262 | 0 | -10045 | -2772 | 12807 | 0 | -9.9176 | 8.81e-06 | 545147
-0.0001783 | 12.0272 | 0.0003673 | 0 | -11309 | -3121 | 14420 | 0 | -9.2126 | 9.92e-06 | 613771
-0.0001994 | 12.0279 | 0.0004108 | 0 | -12647 | -3490 | 16128 | 0 | -8.6003 | 1.109e-05 | 686434
-0.0002217 | 12.0285 | 0.0004567 | 0 | -14059 | -3880 | 17931 | 0 | -8.0654 | 1.233e-05 | 763136
-0.0002451 | 12.0289 | 0.0005051 | 0 | -15546 | -4290 | 19829 | 0 | -7.595 | 1.364e-05 | 843875
-0.0002697 | 12.0293 | 0.0005558 | 0 | -17108 | -4721 | 21822 | 0 | -7.1784 | 1.501e-05 | 928652
-0.0002955 | 12.0295 | 0.000609 | 0 | -18744 | -5173 | 23910 | 0 | -6.8068 | 1.645e-05 | 1017467
-0.0003225 | 12.0298 | 0.0006646 | 0 | -20454 | -5645 | 26092 | 0 | -6.4733 | 1.795e-05 | 1110319
-0.0003506 | 12.03 | 0.0007226 | 0 | -22238 | -6137 | 28369 | 0 | -6.1722 | 1.951e-05 | 1207209
-0.00038 | 12.0302 | 0.000783 | 0 | -24097 | -6650 | 30742 | 0 | -5.8988 | 2.114e-05 | 1308137
-0.0004106 | 12.0239 | 0.0008457 | 0 | -26045 | -7189 | 33201 | 0 | -33.917 | 2.284e-05 | 1413374
-0.0004423 | 12.0207 | 0.0009108 | 0 | -28011 | -7747 | 35757 | 0 | -1.0261 | 2.46e-05 | 1521059
-0.0004758 | 11.9976 | 0.0009779 | 0 | -30060 | -8347 | 38379 | 0 | -27.3399 | 2.643e-05 | 1632512
-0.0005105 | 11.9774 | 0.001047 | 0 | -32130 | -8967 | 41096 | 0 | -0.7182 | 2.832e-05 | 1746545
-0.0005467 | 11.9473 | 0.001119 | 0 | -34271 | -9623 | 43886 | 0 | -7.3921 | 3.028e-05 | 1864266
-0.0005842 | 11.9143 | 0.001192 | 0 | -36480 | -10308 | 46759 | 0 | -28.3668 | 3.23e-05 | 1985723
-0.0006231 | 11.8814 | 0.001268 | 0 | -38741 | -11019 | 49720 | 0 | -39.7616 | 3.439e-05 | 2110574
-0.0006634 | 11.8485 | 0.001347 | 0 | -41054 | -11756 | 52767 | 0 | -43.5128 | 3.655e-05 | 2238861
-0.0007049 | 11.8156 | 0.001427 | 0 | -43423 | -12520 | 55900 | 0 | -43.568 | 3.876e-05 | 2370675
-0.0007478 | 11.7828 | 0.00151 | 0 | -45850 | -13311 | 59119 | 0 | -41.9347 | 4.105e-05 | 2506078
-0.0007918 | 11.7547 | 0.001595 | 0 | -48315 | -14121 | 62436 | 0 | -0.5245 | 4.34e-05 | 2644677
-0.0008375 | 11.7188 | 0.001682 | 0 | -50848 | -14971 | 65819 | 0 | -0.6979 | 4.581e-05 | 2786794
-0.000885 | 11.6746 | 0.001771 | 0 | -53398 | -15866 | 69264 | 0 | -0.7701 | 4.829e-05 | 2930883
-0.0009342 | 11.6238 | 0.001862 | 0 | -55968 | -16804 | 72771 | 0 | -0.6981 | 5.084e-05 | 3077077
-0.0009852 | 11.5679 | 0.001954 | 0 | -58558 | -17785 | 76343 | 0 | -0.6045 | 5.345e-05 | 3225525
-0.001038 | 11.5081 | 0.002049 | 0 | -61172 | -18808 | 79979 | 0 | -0.5184 | 5.612e-05 | 3376353
-0.001082 | 11.6231 | 0.002156 | 0 | -62746 | -19459 | 82203 | 0 | -2.6055 | 5.886e-05 | 3457496
-0.001124 | 11.7746 | 0.002268 | 0 | -64066 | -20018 | 84081 | 0 | -2.9585 | 6.167e-05 | 3520944
-0.001167 | 11.9152 | 0.002383 | 0 | -65411 | -20592 | 86002 | 0 | -1.6137 | 6.454e-05 | 3585642
-0.001212 | 12.0448 | 0.0025 | 0 | -66779 | -21184 | 87962 | 0 | -1.6218 | 6.748e-05 | 3651536
-0.001257 | 12.1611 | 0.002619 | 0 | -68154 | -21803 | 89954 | 0 | -2.1954 | 7.048e-05 | 3718076
-0.001304 | 12.2644 | 0.002741 | 0 | -69528 | -22452 | 91977 | 0 | -2.1809 | 7.355e-05 | 3785092
-0.001353 | 12.3561 | 0.002865 | 0 | -70901 | -23131 | 94030 | 0 | -2.021 | 7.668e-05 | 3852658
-0.001403 | 12.4373 | 0.00299 | 0 | -72275 | -23839 | 96113 | 0 | -1.8416 | 7.988e-05 | 3920839
-0.001453 | 12.5209 | 0.00312 | 0 | -73567 | -24566 | 98106 | 0 | -26.4733 | 8.314e-05 | 3985277
-0.001496 | 12.7024 | 0.00326 | 0 | -74100 | -25178 | 99261 | 0 | -16.8146 | 8.647e-05 | 4013176
-0.001539 | 12.8733 | 0.003403 | 0 | -74638 | -25803 | 100437 | 0 | -4.1164 | 8.986e-05 | 4041254
-0.001583 | 13.0331 | 0.003549 | 0 | -75191 | -26443 | 101631 | 0 | -2.2476 | 9.332e-05 | 4069776
-0.001629 | 13.1831 | 0.003698 | 0 | -75749 | -27097 | 102844 | 0 | -2.3464 | 9.685e-05 | 4098546
-0.001675 | 13.3224 | 0.003849 | 0 | -76304 | -27770 | 104072 | 0 | -2.5539 | 0.0001004 | 4127312
-0.001722 | 13.4522 | 0.004003 | 0 | -76855 | -28461 | 105314 | 0 | -1.6514 | 0.0001041 | 4156081
-0.001771 | 13.5742 | 0.004159 | 0 | -77411 | -29166 | 106575 | 0 | -2.1279 | 0.0001078 | 4185084
-0.00182 | 13.6878 | 0.004317 | 0 | -77963 | -29890 | 107851 | 0 | -2.1379 | 0.0001116 | 4214165
-0.001871 | 13.7937 | 0.004479 | 0 | -78511 | -30632 | 109141 | 0 | -2.0297 | 0.0001154 | 4243360
-0.001923 | 13.8924 | 0.004642 | 0 | -79055 | -31392 | 110445 | 0 | -1.9005 | 0.0001194 | 4272697
-0.001975 | 13.9844 | 0.004808 | 0 | -79595 | -32170 | 111764 | 0 | -1.7773 | 0.0001233 | 4302198
-0.002029 | 14.07 | 0.004977 | 0 | -80131 | -32967 | 113096 | 0 | -1.8767 | 0.0001274 | 4331855
-0.002084 | 14.1489 | 0.005148 | 0 | -80655 | -33786 | 114439 | 0 | -1.9707 | 0.0001315 | 4361517
-0.002141 | 14.2214 | 0.005321 | 0 | -81167 | -34626 | 115791 | 0 | -1.8987 | 0.0001357 | 4391183
-0.002198 | 14.288 | 0.005497 | 0 | -81666 | -35488 | 117152 | 0 | -1.7917 | 0.0001399 | 4420879
-0.002257 | 14.3491 | 0.005675 | 0 | -82153 | -36372 | 118515 | 0 | -10.1752 | 0.0001442 | 4450628
-0.002305 | 14.4907 | 0.005868 | 0 | -82002 | -36976 | 118975 | 0 | -3.5171 | 0.0001486 | 4458875
-0.002353 | 14.6257 | 0.006064 | 0 | -81855 | -37591 | 119440 | 0 | -5.4491 | 0.000153 | 4467201
-0.002402 | 14.7561 | 0.006263 | 0 | -81707 | -38211 | 119916 | 0 | -1.7938 | 0.0001575 | 4475389
-0.002451 | 14.8812 | 0.006465 | 0 | -81561 | -38839 | 120398 | 0 | -1.9147 | 0.0001621 | 4483595
-0.002501 | 15.0009 | 0.00667 | 0 | -81413 | -39476 | 120888 | 0 | -1.8663 | 0.0001667 | 4491694
-0.002552 | 15.1155 | 0.006877 | 0 | -81261 | -40124 | 121383 | 0 | -1.7801 | 0.0001714 | 4499703
-0.002603 | 15.2253 | 0.007088 | 0 | -81107 | -40781 | 121885 | 0 | -1.689 | 0.0001762 | 4507636
-0.002656 | 15.3306 | 0.007301 | 0 | -80949 | -41447 | 122394 | 0 | -1.601 | 0.000181 | 4515506
-0.002709 | 15.4315 | 0.007517 | 0 | -80787 | -42123 | 122909 | 0 | -1.5177 | 0.0001859 | 4523324
-0.002762 | 15.5284 | 0.007736 | 0 | -80623 | -42809 | 123430 | 0 | -1.4357 | 0.0001909 | 4531099
-0.002817 | 15.6214 | 0.007958 | 0 | -80455 | -43505 | 123958 | 0 | -1.3771 | 0.0001959 | 4538839
-0.002872 | 15.7106 | 0.008183 | 0 | -80283 | -44211 | 124492 | 0 | -1.3583 | 0.000201 | 4546535
-0.002928 | 15.7961 | 0.00841 | 0 | -80106 | -44927 | 125032 | 0 | -1.3022 | 0.0002062 | 4554186
-0.002985 | 15.8782 | 0.008641 | 0 | -79924 | -45654 | 125577 | 0 | -1.2581 | 0.0002114 | 4561803
-0.003043 | 15.957 | 0.008874 | 0 | -79738 | -46391 | 126128 | 0 | -1.2443 | 0.0002167 | 4569392
-0.003101 | 16.0343 | 0.00911 | 0 | -79536 | -47131 | 126691 | 0 | 24.2284 | 0.000222 | 4576475
-0.00316 | 16.1051 | 0.009349 | 0 | -79360 | -47899 | 127248 | 0 | -11.9265 | 0.0002274 | 4584760
-0.00322 | 16.1753 | 0.00959 | 0 | -79167 | -48667 | 127818 | 0 | -16.2867 | 0.0002329 | 4592446
-0.003291 | 16.2005 | 0.009825 | 0 | -79253 | -48988 | 128234 | 0 | -6.4914 | 0.0002385 | 4595726
-0.003371 | 16.1876 | 0.0101 | 0 | -79563 | -48988 | 128549 | 0 | -2.5389 | 0.0002441 | 4597395
-0.003457 | 16.1601 | 0.0103 | 0 | -79939 | -48988 | 128926 | 0 | -1.4306 | 0.0002498 | 4603643
-0.003544 | 16.1293 | 0.0105 | 0 | -80303 | -48988 | 129290 | 0 | -1.3057 | 0.0002555 | 4609613
-0.003633 | 16.0955 | 0.0107 | 0 | -80654 | -48988 | 129641 | 0 | -1.2407 | 0.0002613 | 4615287
-0.003725 | 16.0589 | 0.011 | 0 | -80992 | -48988 | 129979 | 0 | -1.2101 | 0.0002672 | 4620667
-0.003818 | 16.0203 | 0.0112 | 0 | -81318 | -48988 | 130305 | 0 | -0.8934 | 0.0002731 | 4625830
-0.003913 | 15.9791 | 0.0114 | 0 | -81632 | -48988 | 130619 | 0 | -1.0233 | 0.0002791 | 4630723
-0.004011 | 15.9354 | 0.0117 | 0 | -81929 | -48988 | 130917 | 0 | -0.757 | 0.0002852 | 4635293
-0.004114 | 15.8782 | 0.0119 | 0 | -82165 | -48988 | 131147 | 0 | -6.6893 | 0.0002913 | 4637818
-0.004225 | 15.7996 | 0.0121 | 0 | -82287 | -48988 | 131266 | 0 | -9.0549 | 0.0002975 | 4636561
-0.004345 | 15.696 | 0.0124 | 0 | -82270 | -48988 | 131249 | 0 | -9.6569 | 0.0003038 | 4630837
-0.004477 | 15.5621 | 0.0126 | 0 | -82083 | -48988 | 131060 | 0 | -10.4428 | 0.0003101 | 4619669
-0.004625 | 15.3892 | 0.0128 | 0 | -81668 | -48988 | 130646 | 0 | -10.2707 | 0.0003165 | 4601396
-0.004792 | 15.1635 | 0.013 | 0 | -80939 | -48988 | 129919 | 0 | -8.0547 | 0.000323 | 4573389
-0.004987 | 14.8643 | 0.0131 | 0 | -79737 | -48988 | 128749 | 0 | 24.4842 | 0.0003295 | 4530920
[8 empty] | εc | Curvatura φ (formato) | Momento M [kgf·cm]
[8 empty] | 0 | 0 | 0
[8 empty] | 8.1633e-05 | 6.9996e-06 | 510156.3565
[8 empty] | 0.00016327 | 1.1808e-05 | 858377.8571
[8 empty] | 0.0002449 | 1.6578e-05 | 1201842.566
[8 empty] | 0.00032653 | 2.1307e-05 | 1540488.146
[8 empty] | 0.00040816 | 2.5995e-05 | 1874308.612
[8 empty] | 0.0004898 | 3.0643e-05 | 2203232.81
[8 empty] | 0.00057143 | 3.525e-05 | 2527224.751
[8 empty] | 0.00065306 | 3.9815e-05 | 2846265.067
[8 empty] | 0.00073469 | 4.4339e-05 | 3160248.823
[8 empty] | 0.00081633 | 4.882e-05 | 3469233.773
[8 empty] | 0.00089796 | 5.4349e-05 | 3663626.298
[8 empty] | 0.00097959 | 6.0165e-05 | 3823896.483
[8 empty] | 0.0010612 | 6.5948e-05 | 3981838.805
[8 empty] | 0.0011429 | 7.2032e-05 | 4117767.725
[8 empty] | 0.0012245 | 7.9097e-05 | 4195525.729
[8 empty] | 0.0013061 | 8.6166e-05 | 4271978.904
[8 empty] | 0.0013878 | 9.3223e-05 | 4347100.917
[8 empty] | 0.0014694 | 0.00010026 | 4420879.155
[8 empty] | 0.001551 | 0.00010726 | 4493252.88
[8 empty] | 0.0016327 | 0.00011433 | 4561598.547
[8 empty] | 0.0017143 | 0.00012302 | 4587861.731
[8 empty] | 0.0017959 | 0.00013176 | 4613050.005
[8 empty] | 0.0018776 | 0.00014052 | 4637252.524
[8 empty] | 0.0019592 | 0.00014929 | 4660525.705
[8 empty] | 0.0020408 | 0.00015804 | 4682912.132
[8 empty] | 0.0021224 | 0.00016677 | 4704431.667
[8 empty] | 0.0022041 | 0.00017546 | 4725111.359
[8 empty] | 0.0022857 | 0.0001841 | 4744960.905
[8 empty] | 0.0023673 | 0.00019269 | 4763986.865
[8 empty] | 0.002449 | 0.00020122 | 4782267.913
[8 empty] | 0.0025306 | 0.00020968 | 4799911.275
[8 empty] | 0.0026122 | 0.0002181 | 4817003.918
[8 empty] | 0.0026939 | 0.00022752 | 4792434.668
[8 empty] | 0.0027755 | 0.00023899 | 4689206.484
[8 empty] | 0.0028571 | 0.0002506 | 4584099.192
[8 empty] | 0.0029388 | 0.00026629 | 4416799.482
0.0030204
0.003102
0.0031837
0.0032653
0.0033469
0.0034286
Concrete Strain | Neutral Axis | Steel Strain | Tendon Strain | Concrete Compression | Steel Compression | Steel Tension | Prestress Force | Net Force | Curvature | Moment
0 | 0 | 0 | 0 | 0 | 0 | 0 | 0 | 0 | 0 | 0
-1.176e-05 | 11.9312 | 2.404e-05 | 0 | -741.254 | -207.2961 | 942.9495 | 0 | -5.6006 | 6.51e-07 | 37305
-2.937e-05 | 11.9564 | 6.015e-05 | 0 | -1847 | -516.6197 | 2359.6427 | 0 | -4.3168 | 1.628e-06 | 93147
-5.283e-05 | 11.9671 | 0.0001083 | 0 | -3321 | -928.6794 | 4249.0874 | 0 | -0.3834 | 2.93e-06 | 167576
-8.225e-05 | 11.9521 | 0.0001684 | 0 | -5175 | -1447 | 6605.9169 | 0 | -16.7083 | 4.557e-06 | 260866
-0.0001174 | 11.9611 | 0.0002406 | 0 | -7385 | -2065 | 9440.2632 | 0 | -10.0433 | 6.51e-06 | 372501
-0.0001585 | 11.9648 | 0.0003249 | 0 | -9965 | -2787 | 12746 | 0 | -5.8639 | 8.789e-06 | 502784
-0.0002055 | 11.9664 | 0.0004212 | 0 | -12915 | -3612 | 16524 | 0 | -3.3523 | 1.139e-05 | 651706
-0.0002583 | 11.9671 | 0.0005295 | 0 | -16235 | -4540 | 20773 | 0 | -1.8861 | 1.432e-05 | 819260
-0.000317 | 11.9674 | 0.0006498 | 0 | -19924 | -5572 | 25495 | 0 | -1.048 | 1.758e-05 | 1005440
-0.0003815 | 11.9675 | 0.0007822 | 0 | -23982 | -6707 | 30688 | 0 | -0.5764 | 2.116e-05 | 1210244
-0.000452 | 11.9676 | 0.0009266 | 0 | -28409 | -7945 | 36354 | 0 | -0.3144 | 2.506e-05 | 1433669
-0.0005283 | 11.9676 | 0.001083 | 0 | -33206 | -9286 | 42492 | 0 | -0.1703 | 2.93e-05 | 1675715
-0.0006105 | 11.9676 | 0.001251 | 0 | -38371 | -10731 | 49102 | 0 | -0.0917 | 3.385e-05 | 1936380
-0.0006985 | 11.9676 | 0.001432 | 0 | -43905 | -12278 | 56184 | 0 | -0.0491 | 3.874e-05 | 2215665
-0.0007924 | 11.9684 | 0.001625 | 0 | -49804 | -13928 | 63739 | 0 | 7.6952 | 4.394e-05 | 2513477
-0.0008923 | 11.9647 | 0.001829 | 0 | -56100 | -15689 | 71756 | 0 | -32.5253 | 4.948e-05 | 2830473
-0.001005 | 11.8471 | 0.002039 | 0 | -62111 | -17804 | 79894 | 0 | -20.6289 | 5.534e-05 | 3153010
-0.001098 | 12.1465 | 0.002285 | 0 | -65657 | -19067 | 84718 | 0 | -5.1627 | 6.152e-05 | 3309425
-0.001193 | 12.462 | 0.002549 | 0 | -68943 | -20237 | 89177 | 0 | -2.9948 | 6.803e-05 | 3444087
-0.001293 | 12.7343 | 0.002825 | 0 | -72392 | -21743 | 94135 | 0 | -0.2006 | 7.487e-05 | 3585474
-0.001395 | 12.9922 | 0.003116 | 0 | -75812 | -23322 | 99107 | 0 | -27.3996 | 8.203e-05 | 3724301
-0.001484 | 13.4198 | 0.003439 | 0 | -77384 | -24544 | 101908 | 0 | -19.9631 | 8.952e-05 | 3778026
-0.001577 | 13.7965 | 0.003776 | 0 | -79017 | -25818 | 104834 | 0 | -1.3657 | 9.733e-05 | 3833892
-0.001674 | 14.1285 | 0.004127 | 0 | -80731 | -27148 | 107878 | 0 | -0.09 | 0.0001055 | 3892412
-0.001775 | 14.4225 | 0.004491 | 0 | -82525 | -28533 | 111041 | 0 | -17.2726 | 0.0001139 | 3953609
-0.001879 | 14.6868 | 0.00487 | 0 | -84362 | -29966 | 114333 | 0 | 4.4081 | 0.0001227 | 4016443
-0.001987 | 14.9243 | 0.005263 | 0 | -86258 | -31451 | 117749 | 0 | 39.9996 | 0.0001318 | 4081368
-0.002093 | 15.1861 | 0.005677 | 0 | -87469 | -32827 | 120295 | 0 | -1.0459 | 0.0001413 | 4128197
-0.00219 | 15.4971 | 0.006117 | 0 | -87473 | -33984 | 121451 | 0 | -5.8276 | 0.000151 | 4142749
-0.002291 | 15.779 | 0.006571 | 0 | -87474 | -35179 | 122645 | 0 | -8.1013 | 0.0001611 | 4157733
-0.002396 | 16.0353 | 0.007039 | 0 | -87476 | -36412 | 123878 | 0 | -9.803 | 0.0001715 | 4173187
-0.002503 | 16.2688 | 0.007523 | 0 | -87477 | -37684 | 125150 | 0 | -11.5916 | 0.0001823 | 4189125
-0.002614 | 16.4823 | 0.008021 | 0 | -87478 | -38995 | 126460 | 0 | -13.5174 | 0.0001934 | 4205548
-0.002728 | 16.678 | 0.008533 | 0 | -87480 | -40344 | 127808 | 0 | -15.5832 | 0.0002047 | 4222455
-0.002845 | 16.8578 | 0.009061 | 0 | -87481 | -41732 | 129195 | 0 | -17.7859 | 0.0002165 | 4239847
-0.002965 | 17.0233 | 0.009603 | 0 | -87483 | -43158 | 130621 | 0 | -20.1217 | 0.0002285 | 4257723
-0.00309 | 17.1738 | 0.0102 | 0 | -87547 | -44636 | 132185 | 0 | 1.7585 | 0.0002409 | 4280487
-0.003219 | 17.3051 | 0.0107 | 0 | -87832 | -46200 | 134037 | 0 | 5.2306 | 0.0002536 | 4316732
-0.003352 | 17.427 | 0.0113 | 0 | -88119 | -47803 | 135936 | 0 | 15.0852 | 0.0002666 | 4353781
-0.003492 | 17.5261 | 0.0119 | 0 | -88851 | -48988 | 137819 | 0 | -19.9979 | 0.0002799 | 4389784
-0.003644 | 17.5873 | 0.0125 | 0 | -90607 | -48988 | 139597 | 0 | 2.8133 | 0.0002936 | 4418063
-0.003801 | 17.6438 | 0.0131 | 0 | -92423 | -48988 | 141416 | 0 | 4.9275 | 0.0003076 | 4447416
-0.003961 | 17.6965 | 0.0137 | 0 | -94281 | -48988 | 143276 | 0 | 7.4701 | 0.0003219 | 4477443
-0.004125 | 17.7438 | 0.0144 | 0 | -96256 | -48988 | 145250 | 0 | 6.3388 | 0.0003366 | 4510789
-0.004294 | 17.7846 | 0.015 | 0 | -98408 | -48988 | 147377 | 0 | -18.8947 | 0.0003516 | 4549387
-0.004471 | 17.8119 | 0.0157 | 0 | -100471 | -48988 | 149482 | 0 | 23.5719 | 0.0003669 | 4586769
-0.004653 | 17.8335 | 0.0164 | 0 | -102608 | -48988 | 151606 | 0 | 10.3587 | 0.0003825 | 4625817
-0.004828 | 17.8819 | 0.0171 | 0 | -103793 | -48988 | 152775 | 0 | -5.1056 | 0.0003984 | 4658663
-0.005001 | 17.9404 | 0.0178 | 0 | -104498 | -48988 | 153507 | 0 | 20.7037 | 0.0004147 | 4688097

## 60T
MOMENT CURVATURE (M-f) GRAPH - Kgf, cm, C
Axial Load = -60000
Moment Angle = 0
Results For Exact-Integration
fy(Initial) = 6.527E-05
My = 4405258
fy(Idealized) = 7.757E-05
Mp = 5235514
Icrack = 266284
fconcrete = 2.346E-04
Mconcrete = 5182805
fsteel = N/A
Msteel = N/A
Concrete Strain | Neutral Axis | Steel Strain | Tendon Strain | Concrete Compression | Steel Compression | Steel Tension | Prestress Force | Net Force | Curvature | Moment
-0.0001152 | 0 | -0.0001152 | 0 | -49088 | -10909 | 0 | 0 | -59997 | 0 | 0
-0.0001262 | -312.779 | -0.000106 | 0 | -49090 | -10910 | 0 | 0 | -60000 | 3.683e-07 | 59533
-0.0001428 | -125.1115 | -9.217e-05 | 0 | -49090 | -10910 | 0 | 0 | -60000 | 9.207e-07 | 148832
-0.0001649 | -69.5064 | -7.376e-05 | 0 | -49090 | -10910 | 0 | 0 | -60000 | 1.657e-06 | 267898
-0.0001925 | -44.6827 | -5.074e-05 | 0 | -49090 | -10910 | 0 | 0 | -60000 | 2.578e-06 | 416730
-0.0002257 | -31.2779 | -2.312e-05 | 0 | -49090 | -10910 | 0 | 0 | -60000 | 3.683e-06 | 595329
-0.0002626 | -22.821 | 1.083e-05 | 0 | -49257 | -11003 | 256.52 | 0 | -60003 | 4.972e-06 | 778670
-0.0003009 | -16.6821 | 5.361e-05 | 0 | -49835 | -11452 | 1269.3377 | 0 | -60018 | 6.445e-06 | 939092
-0.0003406 | -12.0362 | 0.000105 | 0 | -50787 | -11783 | 2546.3563 | 0 | -60023 | 8.102e-06 | 1088357
-0.0003822 | -8.4401 | 0.0001647 | 0 | -52075 | -12485 | 4536.1743 | 0 | -60023 | 9.944e-06 | 1235563
-0.0004261 | -5.5979 | 0.0002322 | 0 | -53680 | -13149 | 6802.7351 | 0 | -60026 | 1.197e-05 | 1383726
-0.0004728 | -3.3447 | 0.0003071 | 0 | -55532 | -13811 | 9319.3956 | 0 | -60024 | 1.418e-05 | 1533037
-0.0005224 | -1.5241 | 0.0003891 | 0 | -57628 | -14476 | 12083 | 0 | -60020 | 1.657e-05 | 1687121
-0.0005752 | -0.033 | 0.0004781 | 0 | -59956 | -15150 | 15090 | 0 | -60016 | 1.915e-05 | 1847874
-0.0006312 | 1.1972 | 0.0005741 | 0 | -62495 | -16260 | 18744 | 0 | -60010 | 2.191e-05 | 2017109
-0.0006904 | 2.2287 | 0.0006769 | 0 | -65257 | -17434 | 22681 | 0 | -60009 | 2.486e-05 | 2195331
-0.0007528 | 3.1032 | 0.0007866 | 0 | -68234 | -18663 | 26890 | 0 | -60008 | 2.799e-05 | 2383018
-0.0008186 | 3.8494 | 0.0009031 | 0 | -71421 | -19952 | 31365 | 0 | -60008 | 3.13e-05 | 2580333
-0.0008886 | 4.4676 | 0.001026 | 0 | -74737 | -21333 | 36059 | 0 | -60011 | 3.48e-05 | 2783662
-0.000963 | 4.9774 | 0.001154 | 0 | -78153 | -22816 | 40959 | 0 | -60010 | 3.849e-05 | 2992606
-0.001042 | 5.4035 | 0.001288 | 0 | -81682 | -24396 | 46071 | 0 | -60007 | 4.235e-05 | 3208558
-0.001125 | 5.7625 | 0.001428 | 0 | -85332 | -26072 | 51398 | 0 | -60006 | 4.64e-05 | 3432310
-0.001212 | 6.0652 | 0.001573 | 0 | -89095 | -27847 | 56936 | 0 | -60006 | 5.064e-05 | 3663933
-0.001305 | 6.3073 | 0.001724 | 0 | -92899 | -29751 | 62642 | 0 | -60009 | 5.506e-05 | 3900286
-0.001403 | 6.4929 | 0.001879 | 0 | -96697 | -31802 | 68491 | 0 | -60008 | 5.966e-05 | 4139965
-0.001506 | 6.6328 | 0.002039 | 0 | -100494 | -33998 | 74485 | 0 | -60007 | 6.445e-05 | 4383803
-0.001596 | 7.0032 | 0.002222 | 0 | -102434 | -35606 | 78035 | 0 | -60006 | 6.942e-05 | 4513757
-0.001687 | 7.3821 | 0.002415 | 0 | -103969 | -37135 | 81084 | 0 | -60020 | 7.458e-05 | 4618065
-0.001781 | 7.7116 | 0.002614 | 0 | -105473 | -38755 | 84214 | 0 | -60015 | 7.992e-05 | 4722273
-0.00188 | 7.9973 | 0.002819 | 0 | -106961 | -40471 | 87419 | 0 | -60012 | 8.544e-05 | 4827124
-0.001983 | 8.2454 | 0.00303 | 0 | -108429 | -42282 | 90701 | 0 | -60010 | 9.115e-05 | 4932966
-0.00209 | 8.4592 | 0.003247 | 0 | -109865 | -44197 | 94052 | 0 | -60010 | 9.704e-05 | 5039568
-0.002188 | 8.778 | 0.003483 | 0 | -110274 | -45667 | 95935 | 0 | -60006 | 0.0001031 | 5099254
-0.002285 | 9.1056 | 0.003731 | 0 | -110361 | -47026 | 97368 | 0 | -60018 | 0.0001094 | 5143741
-0.002385 | 9.4046 | 0.003985 | 0 | -110425 | -48430 | 98841 | 0 | -60013 | 0.0001158 | 5187750
-0.002489 | 9.6759 | 0.004246 | 0 | -110471 | -49890 | 100350 | 0 | -60012 | 0.0001225 | 5231595
-0.002596 | 9.9213 | 0.004514 | 0 | -110488 | -51414 | 101891 | 0 | -60011 | 0.0001293 | 5275087
-0.002706 | 10.1446 | 0.004789 | 0 | -110473 | -52997 | 103467 | 0 | -60003 | 0.0001363 | 5318374
-0.002829 | 10.2778 | 0.005061 | 0 | -110918 | -54020 | 104919 | 0 | -60018 | 0.0001434 | 5351098
-0.002972 | 10.2969 | 0.005323 | 0 | -111945 | -54233 | 106159 | 0 | -60019 | 0.0001508 | 5366938
-0.00312 | 10.2967 | 0.00559 | 0 | -112901 | -54496 | 107386 | 0 | -60010 | 0.0001584 | 5380516
-0.003276 | 10.2786 | 0.00586 | 0 | -113791 | -54812 | 108596 | 0 | -60007 | 0.0001661 | 5392117
-0.003438 | 10.2442 | 0.006133 | 0 | -114609 | -55184 | 109786 | 0 | -60007 | 0.000174 | 5401705
-0.003607 | 10.1952 | 0.00641 | 0 | -115347 | -55614 | 110955 | 0 | -60005 | 0.0001821 | 5409114
-0.003783 | 10.1325 | 0.006689 | 0 | -116002 | -56103 | 112101 | 0 | -60005 | 0.0001904 | 5414438
-0.003966 | 10.0579 | 0.006972 | 0 | -116571 | -56654 | 113221 | 0 | -60005 | 0.0001989 | 5417765
-0.004162 | 9.9434 | 0.007252 | 0 | -116879 | -57363 | 114220 | 0 | -60022 | 0.0002075 | 5411952
-0.004369 | 9.8099 | 0.007532 | 0 | -116166 | -58176 | 114305 | 0 | -60037 | 0.0002164 | 5376511
-0.004619 | 9.5087 | 0.007778 | 0 | -114701 | -59630 | 114305 | 0 | -60026 | 0.0002254 | 5310407
-0.004962 | 8.8482 | 0.007941 | 0 | -111776 | -62511 | 114305 | 0 | -59982 | 0.0002346 | 5182805
[9 empty] | Curvatura φ | Momento M [kgf·cm] | Concrete Strain | Neutral Axis | Steel Strain | Tendon Strain | Concrete Compression | Steel Compression | Steel Tension | Prestress Force | Net Force | Curvature | Moment
[9 empty] | 0 | 0 | -0.0001152 | 0 | -0.0001152 | 0 | -49088 | -10909 | 0 | 0 | -59997 | 0 | 0
[9 empty] | 3.3333e-06 | 336855.2465 | -0.000895 | 4.0192 | 0.0009997 | 0 | -73120 | -21726 | 34839 | 0 | -60006 | 3.445e-05 | 2651959
[9 empty] | 5.6463e-06 | 565079.6269 | -0.001824 | 8.8244 | 0.002913 | 0 | -111997 | -37982 | 89975 | 0 | -60005 | 8.612e-05 | 4714146
[9 empty] | 7.9592e-06 | 788788.2229 | -0.002717 | 12.4741 | 0.005809 | 0 | -126126 | -46040 | 112172 | 0 | -59995 | 0.000155 | 5305724
[9 empty] | 1.0921e-05 | 1047979.7585 | -0.003744 | 14.4734 | 0.009519 | 0 | -132836 | -48988 | 121817 | 0 | -60007 | 0.0002411 | 5420500
[9 empty] | 1.4979e-05 | 1358556.6978 | -0.005118 | 15.1442 | 0.0138 | 0 | -142336 | -48988 | 131306 | 0 | -60018 | 0.0003445 | 5590179
[9 empty] | 1.9178e-05 | 1666170.2255 | -0.0143 | -0.8009 | 0.0113 | 0 | -53613 | -88895 | 82505 | 0 | -60003
[9 empty] | 2.3449e-05 | 1971739.8045 | -0.0185 | -0.6178 | 0.0147 | 0 | -53611 | -91253 | 84864 | 0 | -60000
[9 empty] | 2.7755e-05 | 2274907.7003 | -0.0231 | -0.4915 | 0.0186 | 0 | -53611 | -93907 | 87517 | 0 | -60000
[9 empty] | 3.207e-05 | 2575137.6602 | -0.0283 | -0.3981 | 0.0229 | 0 | -53299 | -97731 | 91040 | 0 | -59990
[9 empty] | 3.6379e-05 | 2871931.1897 | -0.034 | -0.3325 | 0.0276 | 0 | -53576 | -101140 | 94713 | 0 | -60003
[9 empty] | 4.0673e-05 | 3164893.6347 | -0.0402 | -0.2806 | 0.0328 | 0 | -53574 | -103784 | 97358 | 0 | -60000
[9 empty] | 4.4944e-05 | 3453699.2796 | -0.0469 | -0.2401 | 0.0384 | 0 | -53574 | -106649 | 100223 | 0 | -60000
[9 empty] | 4.9188e-05 | 3738075.9689 | -0.0541 | -0.2079 | 0.0444 | 0 | -53618 | -109531 | 103149 | 0 | -60000
[9 empty] | 5.34e-05 | 4017854.4631 | -0.0619 | -0.1817 | 0.0509 | 0 | -53618 | -112411 | 106029 | 0 | -60000
[9 empty] | 5.82e-05 | 4214657.7402 | -0.0701 | -0.1608 | 0.0578 | 0 | -53811 | -114567 | 108379 | 0 | -60000
[9 empty] | 6.3417e-05 | 4355562.1674 | -0.0789 | -0.1428 | 0.0651 | 0 | -53812 | -116602 | 110422 | 0 | -59992
[9 empty] | 6.8626e-05 | 4494023.4953 | -0.0882 | -0.1277 | 0.0728 | 0 | -53819 | -118758 | 112577 | 0 | -60000
[9 empty] | 7.3819e-05 | 4629994.867 | -0.098 | -0.1149 | 0.081 | 0 | -53819 | -120863 | 114698 | 0 | -59984
[9 empty] | 7.9039e-05 | 4759963.4396 | -0.109 | -0.2789 | 0.089 | 0 | -117165 | -59415 | 116595 | 0 | -59984
[9 empty] | 8.5137e-05 | 4827133.8679 | -0.0207 | -1.7894 | 0.0151 | 0 | -40050 | -105078 | 85128 | 0
[9 empty] | 9.1248e-05 | 4892362.9997 | -0.0227 | -1.9297 | 0.0164 | 0 | -36296 | -109745 | 86047 | 0
[9 empty] | 9.736e-05 | 4955733.265 | -0.0249 | -1.9831 | 0.0179 | 0 | -33037 | -114053 | 87046 | 0
[9 empty] | 0.00010346 | 5017296.6612 | -0.027 | -1.9855 | 0.0194 | 0 | -30200 | -117912 | 88113 | 0
[9 empty] | 0.00010955 | 5077081.0611 | -0.0293 | -1.9629 | 0.0211 | 0 | -27710 | -121548 | 89240 | 0
[9 empty] | 0.0001156 | 5135095.5553 | -0.0316 | -1.9466 | 0.0228 | 0 | -25495 | -125132 | 90610 | 0
[9 empty] | 0.00012162 | 5191334.5542 | -0.0341 | -2.0098 | 0.0245 | 0 | -23533 | -128537 | 92104 | 0
[9 empty] | 0.0001276 | 5245788.9627 | -0.0377 | -2.9663 | 0.0252 | 0 | -21998 | -130477 | 92480 | 0
[9 empty] | 0.00013387 | 5289029.8677 | -0.0411 | -3.4822 | 0.0264 | 0 | -20977 | -132173 | 93194 | 0
[9 empty] | 0.00014093 | 5308697.6956 | -0.0441 | -3.629 | 0.028 | 0 | -20307 | -133619 | 93918 | 0
[9 empty] | 0.00014799 | 5327078.5806 | -0.0473 | -3.8261 | 0.0296 | 0 | -19389 | -135179 | 94600 | 0
[9 empty] | 0.00015505 | 5344416.6819 | -0.0509 | -4.1732 | 0.031 | 0 | -18212 | -136879 | 95118 | 0
[9 empty] | 0.0001621 | 5360891.2414 | -0.0547 | -4.5962 | 0.0323 | 0 | -17138 | -138350 | 95528 | 0
[9 empty] | 0.00016914 | 5376629.4773 | -0.0589 | -5.1103 | 0.0334 | 0 | -16157 | -139630 | 95792 | 0
[9 empty] | 0.00017619 | 5391748.8282 | -0.0631 | -5.4983 | 0.0347 | 0 | -15258 | -140888 | 96173 | 0
[9 empty] | 0.00018323 | 5406349.9397 | -0.0671 | -5.6891 | 0.0363 | 0 | -14432 | -142370 | 96795 | 0
[9 empty] | 0.00019027 | 5420498.272 | -0.0711 | -5.833 | 0.038 | 0 | -13672 | -143838 | 97482 | 0
[9 empty] | 0.00019731 | 5434259.8407 | -0.0751 | -5.9344 | 0.0399 | 0 | -12970 | -145279 | 98235 | 0
[9 empty] | 0.00020435 | 5447692.9205 | -0.0792 | -5.9977 | 0.0418 | 0 | -12320 | -146703 | 99058 | 0
[9 empty] | 0.00021138 | 5460844.6943 | -0.0834 | -6.0385 | 0.0439 | 0 | -11719 | -148088 | 99809 | 0
[9 empty] | 0.00021841 | 5473739.0972 | -0.0876 | -6.0639 | 0.046 | 0 | -11160 | -149395 | 100587 | 0
[9 empty] | 0.00022544 | 5486405.9735 | -0.092 | -6.099 | 0.0482 | 0 | -10640 | -150707 | 101364 | 0
[9 empty] | 0.00023246 | 5498891.6267 | -0.0964 | -6.1174 | 0.0504 | 0 | -10156 | -152021 | 102186 | 0
[9 empty] | 0.00023949 | 5511186.7419 | -0.101 | -6.1226 | 0.0528 | 0 | -9704 | -153341 | 103049 | 0
[11 empty] | -0.1591 | -24.4529 | 0.001598 | 0 | -9282 | -88600 | 37847 | 0
[11 empty] | -0.1662 | -24.4716 | 0.001613 | 0 | -8887 | -89291 | 38182 | 0
Concrete Strain | Neutral Axis | Steel Strain | Tendon Strain | Concrete Compression | Steel Compression | Steel Tension | Prestress Force | Net Force | Curvature | Moment | -0.1735 | -24.4898 | 0.001625 | 0 | -8516 | -89959 | 38472 | 0
-0.0001152 | 0 | -0.0001152 | 0 | -49088 | -10909 | 0 | 0 | -59997 | 0 | 0 | -0.181 | -24.5067 | 0.001638 | 0 | -8168 | -90641 | 38783 | 0
-0.0001311 | -217.7387 | -0.000102 | 0 | -49090 | -10910 | 0 | 0 | -60000 | 5.29e-07 | 77991 | -0.1886 | -24.5217 | 0.001654 | 0 | -7841 | -91336 | 39173 | 0
-0.0001549 | -87.0954 | -8.213e-05 | 0 | -49090 | -10910 | 0 | 0 | -60000 | 1.323e-06 | 194978 | -0.1984 | -25.119 | -0.0004285 | 0 | -6341 | -53630 | 0 | 0
-0.0001866 | -48.3863 | -5.568e-05 | 0 | -49090 | -10910 | 0 | 0 | -60000 | 2.381e-06 | 350961
-0.0002263 | -31.1055 | -2.261e-05 | 0 | -49090 | -10910 | 0 | 0 | -60000 | 3.703e-06 | 545940
-0.0002739 | -21.7739 | 1.707e-05 | 0 | -49090 | -11314 | 404.1201 | 0 | -60000 | 5.29e-06 | 779914
-0.0003192 | -14.6948 | 7.36e-05 | 0 | -50072 | -11683 | 1742.6813 | 0 | -60012 | 7.142e-06 | 945944
-0.000367 | -9.6354 | 0.0001422 | 0 | -51557 | -12236 | 3786.7573 | 0 | -60005 | 9.258e-06 | 1094027
-0.0004207 | -6.1433 | 0.0002195 | 0 | -53229 | -13136 | 6364.4302 | 0 | -60000 | 1.164e-05 | 1260641
-0.0004804 | -3.6331 | 0.0003052 | 0 | -55105 | -14141 | 9225.8609 | 0 | -60020 | 1.428e-05 | 1445957
-0.0005461 | -1.7592 | 0.0003996 | 0 | -57147 | -15241 | 12377 | 0 | -60011 | 1.719e-05 | 1649573
-0.000619 | -0.3887 | 0.0005013 | 0 | -59277 | -16513 | 15763 | 0 | -60026 | 2.037e-05 | 1866058
-0.0006905 | 0.9941 | 0.0006188 | 0 | -62257 | -17856 | 20097 | 0 | -60015 | 2.381e-05 | 2067197
-0.0007617 | 2.3119 | 0.0007514 | 0 | -66038 | -19203 | 25226 | 0 | -60014 | 2.751e-05 | 2270695
-0.0008379 | 3.3816 | 0.0008934 | 0 | -70083 | -20643 | 30725 | 0 | -60001 | 3.148e-05 | 2488595
-0.0009194 | 4.2538 | 0.001045 | 0 | -74423 | -22190 | 36577 | 0 | -60036 | 3.571e-05 | 2721556
-0.001006 | 4.986 | 0.001206 | 0 | -79006 | -23822 | 42809 | 0 | -60019 | 4.021e-05 | 2968490
-0.001097 | 5.6007 | 0.001376 | 0 | -83863 | -25553 | 49406 | 0 | -60010 | 4.497e-05 | 3230045
-0.001194 | 6.122 | 0.001556 | 0 | -88993 | -27380 | 56368 | 0 | -60005 | 4.999e-05 | 3506182
-0.001295 | 6.5684 | 0.001745 | 0 | -94392 | -29304 | 63696 | 0 | -60000 | 5.528e-05 | 3796848
-0.001402 | 6.9543 | 0.001944 | 0 | -100057 | -31321 | 71393 | 0 | -59985 | 6.084e-05 | 4101949
-0.001514 | 7.285 | 0.002152 | 0 | -104046 | -33447 | 77472 | 0 | -60022 | 6.666e-05 | 4333470
-0.001611 | 7.8554 | 0.00239 | 0 | -106528 | -34863 | 81381 | 0 | -60009 | 7.274e-05 | 4452346
-0.001712 | 8.3566 | 0.002638 | 0 | -109119 | -36341 | 85460 | 0 | -60001 | 7.909e-05 | 4576462
-0.001817 | 8.7963 | 0.002897 | 0 | -111839 | -37892 | 89699 | 0 | -60033 | 8.57e-05 | 4706329
-0.001927 | 9.1908 | 0.003165 | 0 | -114644 | -39492 | 94119 | 0 | -60017 | 9.258e-05 | 4840697
-0.002024 | 9.7071 | 0.003461 | 0 | -116423 | -40507 | 96927 | 0 | -60003 | 9.972e-05 | 4919145
-0.002117 | 10.2433 | 0.003776 | 0 | -117723 | -41248 | 98969 | 0 | -60002 | 0.0001071 | 4970923
-0.002213 | 10.7259 | 0.004101 | 0 | -119068 | -42015 | 101084 | 0 | -60000 | 0.0001148 | 5024531
-0.002312 | 11.1629 | 0.004439 | 0 | -120449 | -42803 | 103274 | 0 | -59978 | 0.0001227 | 5079643
-0.002415 | 11.5559 | 0.004787 | 0 | -121903 | -43632 | 105531 | 0 | -60003 | 0.0001309 | 5137430
-0.002521 | 11.9141 | 0.005146 | 0 | -123393 | -44482 | 107863 | 0 | -60012 | 0.0001394 | 5196782
-0.002631 | 12.2399 | 0.005516 | 0 | -124937 | -45363 | 110267 | 0 | -60033 | 0.0001481 | 5258199
-0.002743 | 12.541 | 0.005899 | 0 | -126493 | -46352 | 112853 | 0 | -59992 | 0.0001571 | 5320367
-0.00285 | 12.8701 | 0.006301 | 0 | -127483 | -47786 | 115277 | 0 | -59992 | 0.0001664 | 5365160
-0.002945 | 13.2575 | 0.00673 | 0 | -127466 | -48908 | 116409 | 0 | -59965 | 0.0001759 | 5378717
-0.003059 | 13.525 | 0.007154 | 0 | -128315 | -48988 | 117310 | 0 | -59994 | 0.0001857 | 5386436
-0.00318 | 13.7521 | 0.007586 | 0 | -129194 | -48988 | 118174 | 0 | -60008 | 0.0001957 | 5393193
-0.003308 | 13.9444 | 0.008025 | 0 | -130019 | -48988 | 119003 | 0 | -60003 | 0.0002061 | 5399313
-0.00344 | 14.1223 | 0.008476 | 0 | -130865 | -48988 | 119853 | 0 | -60000 | 0.0002166 | 5405628
-0.003575 | 14.2859 | 0.008937 | 0 | -131746 | -48988 | 120718 | 0 | -60016 | 0.0002275 | 5412435
-0.003713 | 14.4401 | 0.00941 | 0 | -132632 | -48988 | 121612 | 0 | -60008 | 0.0002386 | 5418984
-0.003854 | 14.5834 | 0.009895 | 0 | -133542 | -48988 | 122526 | 0 | -60004 | 0.00025 | 5425760
-0.004004 | 14.6965 | 0.0104 | 0 | -134653 | -48988 | 123640 | 0 | -60001 | 0.0002616 | 5443933
-0.004158 | 14.7983 | 0.0109 | 0 | -135824 | -48988 | 124834 | 0 | -59978 | 0.0002735 | 5465276
-0.004317 | 14.8897 | 0.0114 | 0 | -137058 | -48988 | 126037 | 0 | -60009 | 0.0002857 | 5488030
-0.004478 | 14.9783 | 0.0119 | 0 | -138290 | -48988 | 127281 | 0 | -59998 | 0.0002981 | 5510540
-0.004643 | 15.0613 | 0.0125 | 0 | -139550 | -48988 | 128550 | 0 | -59988 | 0.0003108 | 5533566
-0.004812 | 15.1383 | 0.013 | 0 | -140847 | -48988 | 129840 | 0 | -59995 | 0.0003238 | 5557355
-0.004998 | 15.1687 | 0.0135 | 0 | -141908 | -48988 | 130923 | 0 | -59973 | 0.000337 | 5578890
[9 empty] | 0 | 0
[8 empty] | 0.0001 | 3.3333e-06 | 336855.2465
[8 empty] | 0.00016939 | 5.6463e-06 | 565079.6269
[8 empty] | 0.00023878 | 7.9592e-06 | 788788.2229
[8 empty] | 0.00030816 | 1.0921e-05 | 1047979.759
[8 empty] | 0.00037755 | 1.4979e-05 | 1358556.698
[8 empty] | 0.00044694 | 1.9178e-05 | 1666170.226
[8 empty] | 0.00051633 | 2.3449e-05 | 1971739.805
[8 empty] | 0.00058571 | 2.7755e-05 | 2274907.7
[8 empty] | 0.0006551 | 3.207e-05 | 2575137.66
[8 empty] | 0.00072449 | 3.6379e-05 | 2871931.19
[8 empty] | 0.00079388 | 4.0673e-05 | 3164893.635
[8 empty] | 0.00086326 | 4.4944e-05 | 3453699.28
[8 empty] | 0.00093265 | 4.9188e-05 | 3738075.969
[8 empty] | 0.001002 | 5.34e-05 | 4017854.463
[8 empty] | 0.0010714 | 5.82e-05 | 4214657.74
[8 empty] | 0.0011408 | 6.3417e-05 | 4355562.167
[8 empty] | 0.0012102 | 6.8626e-05 | 4494023.495
[8 empty] | 0.0012796 | 7.3819e-05 | 4629994.867
[8 empty] | 0.001349 | 7.9039e-05 | 4759963.44
[8 empty] | 0.0014184 | 8.5137e-05 | 4827133.868
[8 empty] | 0.0014878 | 9.1247e-05 | 4892363
[8 empty] | 0.0015571 | 9.736e-05 | 4955733.265
[8 empty] | 0.0016265 | 0.00010346 | 5017296.661
[8 empty] | 0.0016959 | 0.00010955 | 5077081.061
[8 empty] | 0.0017653 | 0.0001156 | 5135095.555
[8 empty] | 0.0018347 | 0.00012162 | 5191334.554
[8 empty] | 0.0019041 | 0.0001276 | 5245788.963
[8 empty] | 0.0019735 | 0.00013387 | 5289029.868
[8 empty] | 0.0020429 | 0.00014093 | 5308697.696
[8 empty] | 0.0021122 | 0.00014799 | 5327078.581
[8 empty] | 0.0021816 | 0.00015505 | 5344416.682
[8 empty] | 0.002251 | 0.0001621 | 5360891.241
[8 empty] | 0.0023204 | 0.00016914 | 5376629.477
[8 empty] | 0.0023898 | 0.00017619 | 5391748.828
[8 empty] | 0.0024592 | 0.00018323 | 5406349.94
[8 empty] | 0.0025286 | 0.00019027 | 5420498.272
[8 empty] | 0.002598 | 0.00019731 | 5434259.841
[8 empty] | 0.0026673 | 0.00020435 | 5447692.921
[8 empty] | 0.0027367 | 0.00021138 | 5460844.694
[8 empty] | 0.0028061 | 0.00021841 | 5473739.097
[8 empty] | 0.0028755 | 0.00022544 | 5486405.974
[8 empty] | 0.0029449 | 0.00023246 | 5498891.627
[8 empty] | 0.0030143 | 0.0002405 | 5466894.54
[8 empty] | 0.0030837 | 0.0002496 | 5388954.299
[8 empty] | 0.0031531 | 0.00025876 | 5309717.414
[8 empty] | 0.0032224 | 0.00026799 | 5229307.06
[8 empty] | 0.0032918 | 0.00027726 | 5147814.951
[8 empty] | 0.0033612 | 0.00028659 | 5065261.619
[8 empty] | 0.0034306 | 0.00029598 | 4981746.894
[8 empty] | 0.0035 | 0.00030542 | 4897332.475

## 120T
Concrete Strain | Neutral Axis | Steel Strain | Tendon Strain | Concrete Compression | Steel Compression | Steel Tension | Prestress Force | Net Force | Curvature | Moment
-0.0002304 | 0 | -0.0002304 | 0 | -98176 | -21819 | 0 | 0 | -119995 | 0 | 0
-0.0002393 | -773.2133 | -0.0002229 | 0 | -98180 | -21820 | 0 | 0 | -120000 | 2.98e-07 | 48164
-0.0002527 | -309.2851 | -0.0002118 | 0 | -98180 | -21820 | 0 | 0 | -120000 | 7.449e-07 | 120411
-0.0002706 | -171.8251 | -0.0001969 | 0 | -98180 | -21820 | 0 | 0 | -120000 | 1.341e-06 | 216739
-0.000293 | -110.459 | -0.0001782 | 0 | -98180 | -21820 | 0 | 0 | -120000 | 2.086e-06 | 337150
-0.0003198 | -77.3213 | -0.0001559 | 0 | -98180 | -21820 | 0 | 0 | -120000 | 2.98e-06 | 481643
-0.0003511 | -57.275 | -0.0001298 | 0 | -98180 | -21820 | 0 | 0 | -120000 | 4.022e-06 | 650218
-0.0003868 | -44.1836 | -0.0001 | 0 | -98180 | -21820 | 0 | 0 | -120000 | 5.214e-06 | 842875
-0.0004272 | -35.172 | -6.668e-05 | 0 | -98164 | -21836 | 0 | 0 | -120000 | 6.555e-06 | 1057081
-0.0004726 | -28.7417 | -3.01e-05 | 0 | -98090 | -21899 | 0 | 0 | -119990 | 8.045e-06 | 1285704
-0.0005205 | -23.7493 | 1.211e-05 | 0 | -98221 | -22068 | 286.7748 | 0 | -120003 | 9.684e-06 | 1498409
-0.00057 | -19.6885 | 6.093e-05 | 0 | -98618 | -22833 | 1442.692 | 0 | -120008 | 1.147e-05 | 1692749
-0.000621 | -16.3162 | 0.0001164 | 0 | -99292 | -23477 | 2756.8795 | 0 | -120012 | 1.341e-05 | 1875159
-0.0006736 | -13.4771 | 0.0001785 | 0 | -100235 | -24004 | 4227.2464 | 0 | -120012 | 1.549e-05 | 2051147
-0.0007281 | -11.0668 | 0.000247 | 0 | -101428 | -24832 | 6249.7618 | 0 | -120010 | 1.773e-05 | 2225357
-0.0007844 | -9.0012 | 0.0003218 | 0 | -102865 | -25875 | 8729.5493 | 0 | -120010 | 2.011e-05 | 2400290
-0.0008429 | -7.2246 | 0.0004025 | 0 | -104519 | -26911 | 11416 | 0 | -120014 | 2.264e-05 | 2575421
-0.0009044 | -5.7102 | 0.0004885 | 0 | -106317 | -27979 | 14282 | 0 | -120014 | 2.533e-05 | 2748257
-0.0009688 | -4.4058 | 0.0005799 | 0 | -108262 | -29077 | 17328 | 0 | -120012 | 2.816e-05 | 2921841
-0.001036 | -3.2737 | 0.0006765 | 0 | -110356 | -30206 | 20552 | 0 | -120010 | 3.114e-05 | 3098146
-0.001106 | -2.2855 | 0.0007783 | 0 | -112592 | -31371 | 23953 | 0 | -120009 | 3.427e-05 | 3278229
-0.00118 | -1.4175 | 0.0008854 | 0 | -114967 | -32571 | 27531 | 0 | -120008 | 3.754e-05 | 3463091
-0.001256 | -0.6575 | 0.0009973 | 0 | -117458 | -33823 | 31272 | 0 | -120009 | 4.097e-05 | 3651924
-0.001337 | -0.004475 | 0.001113 | 0 | -119991 | -35168 | 35149 | 0 | -120010 | 4.454e-05 | 3841650
-0.001421 | 0.5544 | 0.001233 | 0 | -122540 | -37041 | 39575 | 0 | -120006 | 4.827e-05 | 4033665
-0.00151 | 1.0406 | 0.001358 | 0 | -125145 | -39012 | 44152 | 0 | -120006 | 5.214e-05 | 4229253
-0.001603 | 1.4647 | 0.001486 | 0 | -127797 | -41082 | 48873 | 0 | -120006 | 5.617e-05 | 4428804
-0.0017 | 1.8269 | 0.001619 | 0 | -130447 | -43271 | 53711 | 0 | -120007 | 6.034e-05 | 4630269
-0.001802 | 2.1302 | 0.001754 | 0 | -133051 | -45595 | 58640 | 0 | -120006 | 6.466e-05 | 4832266
-0.001909 | 2.3837 | 0.001893 | 0 | -135611 | -48056 | 63662 | 0 | -120005 | 6.913e-05 | 5035561
-0.002021 | 2.5964 | 0.002035 | 0 | -138138 | -50647 | 68781 | 0 | -120004 | 7.374e-05 | 5241206
-0.002122 | 2.9724 | 0.002196 | 0 | -139095 | -52756 | 71847 | 0 | -120005 | 7.851e-05 | 5356386
-0.002222 | 3.3652 | 0.002366 | 0 | -139560 | -54767 | 74313 | 0 | -120014 | 8.343e-05 | 5442888
-0.002326 | 3.7183 | 0.002541 | 0 | -139987 | -56859 | 76837 | 0 | -120009 | 8.849e-05 | 5528911
-0.002433 | 4.0352 | 0.002721 | 0 | -140386 | -59037 | 79415 | 0 | -120008 | 9.371e-05 | 5614932
-0.002544 | 4.3223 | 0.002905 | 0 | -140725 | -61294 | 82055 | 0 | -119964 | 9.907e-05 | 5700379
-0.002673 | 4.4412 | 0.003079 | 0 | -142000 | -62292 | 84287 | 0 | -120004 | 0.0001046 | 5755769
-0.002812 | 4.4937 | 0.003252 | 0 | -143468 | -62921 | 86381 | 0 | -120007 | 0.0001102 | 5798715
-0.002957 | 4.5196 | 0.003426 | 0 | -144843 | -63608 | 88446 | 0 | -120005 | 0.0001161 | 5838269
-0.003108 | 4.5296 | 0.003603 | 0 | -146070 | -64339 | 90371 | 0 | -120039 | 0.000122 | 5872396
-0.003247 | 4.6593 | 0.0038 | 0 | -146255 | -64845 | 91070 | 0 | -120030 | 0.0001281 | 5874179
-0.003391 | 4.767 | 0.004 | 0 | -146377 | -65391 | 91758 | 0 | -120010 | 0.0001344 | 5873742
-0.00354 | 4.8521 | 0.004203 | 0 | -146451 | -65984 | 92429 | 0 | -120006 | 0.0001408 | 5871395
-0.003696 | 4.918 | 0.004408 | 0 | -146467 | -66622 | 93085 | 0 | -120004 | 0.0001473 | 5867198
-0.003856 | 4.9662 | 0.004616 | 0 | -146419 | -67307 | 93722 | 0 | -120004 | 0.000154 | 5861140
-0.004023 | 4.9978 | 0.004827 | 0 | -146301 | -68042 | 94340 | 0 | -120004 | 0.0001609 | 5853103
-0.004204 | 4.9595 | 0.00503 | 0 | -145834 | -68973 | 94791 | 0 | -120015 | 0.0001679 | 5828414
-0.004411 | 4.8019 | 0.005217 | 0 | -144662 | -70259 | 94915 | 0 | -120006 | 0.0001751 | 5772471
-0.004653 | 4.4846 | 0.005377 | 0 | -142471 | -72060 | 94555 | 0 | -119976 | 0.0001824 | 5673566
-0.004952 | 3.9091 | 0.005487 | 0 | -138627 | -74726 | 93358 | 0 | -119995 | 0.0001898 | 5505874
Curvature | Moment
Actual | Moment
Ideal | Area b/w
curves
[9 empty] | 0 | 0
[8 empty] | 0.0001 | 3.3333e-06 | 336855.2465
[8 empty] | 0.00016939 | 5.6463e-06 | 565079.6269
[8 empty] | 0.00023878 | 7.9592e-06 | 788788.2229
[8 empty] | 0.00030816 | 1.0272e-05 | 1007981.035
[8 empty] | 0.00037755 | 1.2585e-05 | 1222658.062
[8 empty] | 0.00044694 | 1.4898e-05 | 1432819.305
[8 empty] | 0.00051633 | 1.7211e-05 | 1638464.764
[8 empty] | 0.00058571 | 1.9524e-05 | 1839594.439
[8 empty] | 0.0006551 | 2.316e-05 | 2120562.41
[8 empty] | 0.00072449 | 2.7001e-05 | 2403535.632
[8 empty] | 0.00079388 | 3.0897e-05 | 2681812.023
[8 empty] | 0.00086327 | 3.4827e-05 | 2955932.741
[8 empty] | 0.00093265 | 3.8776e-05 | 3226041.937
[8 empty] | 0.001002 | 4.2729e-05 | 3492102.322
[8 empty] | 0.0010714 | 4.6679e-05 | 3753991.357
[8 empty] | 0.0011408 | 5.0616e-05 | 4011535.913
[8 empty] | 0.0012102 | 5.4535e-05 | 4264577.782
[8 empty] | 0.0012796 | 5.8431e-05 | 4512936.539
[8 empty] | 0.001349 | 6.2736e-05 | 4693708.72
[8 empty] | 0.0014184 | 6.7407e-05 | 4817887.41
[8 empty] | 0.0014878 | 7.2077e-05 | 4938942.369
[8 empty] | 0.0015571 | 7.6738e-05 | 5056925.167
[8 empty] | 0.0016265 | 8.1381e-05 | 5171847.158
[8 empty] | 0.0016959 | 8.6001e-05 | 5283691.904
[8 empty] | 0.0017653 | 9.1063e-05 | 5357678.075
[8 empty] | 0.0018347 | 9.6346e-05 | 5412347.455
[8 empty] | 0.0019041 | 0.00010162 | 5464550.872
[8 empty] | 0.0019735 | 0.00010688 | 5514372.014
[8 empty] | 0.0020429 | 0.00011211 | 5561890.638
[8 empty] | 0.0021122 | 0.00011732 | 5607334.973
[8 empty] | 0.0021816 | 0.00012251 | 5651049.774
[8 empty] | 0.002251 | 0.00012767 | 5693290.154
[8 empty] | 0.0023204 | 0.00013281 | 5734264.285
[8 empty] | 0.0023898 | 0.00013792 | 5774145.409
[8 empty] | 0.0024592 | 0.00014302 | 5813074.794
[8 empty] | 0.0025286 | 0.0001481 | 5851170.319
[8 empty] | 0.002598 | 0.00015316 | 5888529.668
[8 empty] | 0.0026673 | 0.00015899 | 5904399.379
[8 empty] | 0.0027367 | 0.00016487 | 5918916.456
[8 empty] | 0.0028061 | 0.00017077 | 5932974.989
[8 empty] | 0.0028755 | 0.00017669 | 5946627.759
[8 empty] | 0.0029449 | 0.00018206 | 5953081.176
[8 empty] | 0.0030143 | 0.00018725 | 5957556.62
[8 empty] | 0.0030837 | 0.00019241 | 5961163.224
[8 empty] | 0.0031531 | 0.00019749 | 5963804.537
[8 empty] | 0.0032224 | 0.00020253 | 5965521.519
[8 empty] | 0.0032918 | 0.0002075 | 5966424.091
[8 empty] | 0.0033612 | 0.00021241 | 5966573.372
[8 empty] | 0.0034306 | 0.00021727 | 5966000.879
[8 empty] | 0.0035 | 0.00022207 | 5964791.849
Concrete Strain | Neutral Axis | Steel Strain | Tendon Strain | Concrete Compression | Steel Compression | Steel Tension | Prestress Force | Net Force | Curvature | Moment
-0.0002304 | 0 | -0.0002304 | 0 | -98176 | -21819 | 0 | 0 | -119995 | 0 | 0
-0.0002389 | -807.2381 | -0.0002233 | 0 | -98180 | -21820 | 0 | 0 | -120000 | 2.854e-07 | 42074
-0.0002518 | -322.895 | -0.0002125 | 0 | -98180 | -21820 | 0 | 0 | -120000 | 7.135e-07 | 105184
-0.0002689 | -179.3861 | -0.0001983 | 0 | -98180 | -21820 | 0 | 0 | -120000 | 1.284e-06 | 189332
-0.0002903 | -115.3197 | -0.0001804 | 0 | -98180 | -21820 | 0 | 0 | -120000 | 1.998e-06 | 294516
-0.000316 | -80.7238 | -0.000159 | 0 | -98180 | -21820 | 0 | 0 | -120000 | 2.854e-06 | 420737
-0.000346 | -59.7954 | -0.0001341 | 0 | -98180 | -21820 | 0 | 0 | -120000 | 3.853e-06 | 567995
-0.0003802 | -46.1279 | -0.0001055 | 0 | -98180 | -21820 | 0 | 0 | -120000 | 4.995e-06 | 736290
-0.0004188 | -36.6926 | -7.342e-05 | 0 | -98180 | -21820 | 0 | 0 | -120000 | 6.279e-06 | 925621
-0.0004616 | -29.8977 | -3.774e-05 | 0 | -98180 | -21820 | 0 | 0 | -120000 | 7.706e-06 | 1135990
-0.0005096 | -24.9395 | 5.615e-07 | 0 | -98070 | -21922 | 13.2951 | 0 | -119979 | 9.276e-06 | 1357179
-0.0005631 | -21.2452 | 4.126e-05 | 0 | -97868 | -23086 | 976.8851 | 0 | -119977 | 1.099e-05 | 1587560
-0.0006126 | -17.6983 | 9.378e-05 | 0 | -98483 | -23748 | 2220.3906 | 0 | -120011 | 1.284e-05 | 1758816
-0.0006598 | -14.4613 | 0.0001564 | 0 | -99679 | -24030 | 3703.228 | 0 | -120006 | 1.484e-05 | 1888229
-0.0007105 | -11.8383 | 0.0002235 | 0 | -100961 | -24509 | 5469.3349 | 0 | -120000 | 1.698e-05 | 2026885
-0.0007645 | -9.6862 | 0.000295 | 0 | -102344 | -25514 | 7840.8223 | 0 | -120017 | 1.926e-05 | 2174922
-0.0008219 | -7.8927 | 0.0003711 | 0 | -103795 | -26577 | 10363 | 0 | -120009 | 2.169e-05 | 2332054
-0.0008827 | -6.3852 | 0.0004516 | 0 | -105334 | -27704 | 13034 | 0 | -120005 | 2.426e-05 | 2498455
-0.0009468 | -5.1056 | 0.0005366 | 0 | -106961 | -28894 | 15852 | 0 | -120002 | 2.697e-05 | 2674115
-0.001014 | -4.0102 | 0.000626 | 0 | -108674 | -30147 | 18819 | 0 | -120001 | 2.982e-05 | 2859026
-0.001085 | -3.0651 | 0.0007199 | 0 | -110473 | -31462 | 21934 | 0 | -120001 | 3.282e-05 | 3053188
-0.00116 | -2.2493 | 0.0008181 | 0 | -112355 | -32851 | 25190 | 0 | -120016 | 3.596e-05 | 3255975
-0.001243 | -1.6805 | 0.0009151 | 0 | -113761 | -34616 | 28370 | 0 | -120007 | 3.924e-05 | 3440433
-0.001331 | -1.1843 | 0.001016 | 0 | -115215 | -36467 | 31681 | 0 | -120000 | 4.267e-05 | 3632144
-0.001422 | -0.7472 | 0.001121 | 0 | -116746 | -38400 | 35128 | 0 | -120018 | 4.623e-05 | 3831950
-0.001516 | -0.3572 | 0.001231 | 0 | -118319 | -40405 | 38715 | 0 | -120009 | 4.995e-05 | 4039630
-0.001614 | -0.009447 | 0.001344 | 0 | -119957 | -42488 | 42440 | 0 | -120005 | 5.38e-05 | 4255317
-0.001701 | 0.5662 | 0.001478 | 0 | -123114 | -44322 | 47421 | 0 | -120015 | 5.779e-05 | 4457887
-0.00179 | 1.0935 | 0.001616 | 0 | -126418 | -46207 | 52621 | 0 | -120004 | 6.193e-05 | 4666875
-0.001888 | 1.4817 | 0.001753 | 0 | -129299 | -48387 | 57679 | 0 | -120007 | 6.621e-05 | 4872299
-0.001998 | 1.7145 | 0.001887 | 0 | -131472 | -50971 | 62441 | 0 | -120002 | 7.064e-05 | 5068511
-0.002111 | 1.923 | 0.002025 | 0 | -133723 | -53647 | 67343 | 0 | -120027 | 7.52e-05 | 5271213
-0.002206 | 2.3964 | 0.002189 | 0 | -135293 | -55514 | 70801 | 0 | -120005 | 7.991e-05 | 5393982
-0.002293 | 2.9492 | 0.002369 | 0 | -136572 | -57035 | 73605 | 0 | -120002 | 8.476e-05 | 5480687
-0.002383 | 3.4558 | 0.002554 | 0 | -137890 | -58601 | 76491 | 0 | -120000 | 8.976e-05 | 5569949
-0.002475 | 3.9198 | 0.002744 | 0 | -139249 | -60218 | 79455 | 0 | -120012 | 9.49e-05 | 5661929
-0.002569 | 4.35 | 0.00294 | 0 | -140637 | -61867 | 82511 | 0 | -119993 | 0.0001002 | 5756093
-0.002702 | 4.4164 | 0.003106 | 0 | -142101 | -62462 | 84547 | 0 | -120017 | 0.0001056 | 5812323
-0.002851 | 4.352 | 0.003263 | 0 | -142912 | -63285 | 86195 | 0 | -120002 | 0.0001112 | 5855989
-0.003005 | 4.2879 | 0.003423 | 0 | -143748 | -64138 | 87869 | 0 | -120017 | 0.0001169 | 5900865
-0.003162 | 4.2317 | 0.003587 | 0 | -144601 | -65005 | 89598 | 0 | -120009 | 0.0001227 | 5946792
-0.003297 | 4.3878 | 0.003783 | 0 | -145091 | -65470 | 90562 | 0 | -119999 | 0.0001287 | 5965472
-0.003461 | 4.3346 | 0.003956 | 0 | -144511 | -66369 | 90873 | 0 | -120006 | 0.0001349 | 5965109
-0.00363 | 4.2784 | 0.004132 | 0 | -143896 | -67304 | 91178 | 0 | -120022 | 0.0001411 | 5964498
-0.003802 | 4.2328 | 0.004313 | 0 | -143274 | -68243 | 91505 | 0 | -120011 | 0.0001476 | 5963790
-0.003994 | 4.0819 | 0.004482 | 0 | -142142 | -69467 | 91577 | 0 | -120032 | 0.0001541 | 5956445
-0.004218 | 3.7697 | 0.004627 | 0 | -140058 | -71151 | 91216 | 0 | -119992 | 0.0001608 | 5935814
-0.004449 | 3.4686 | 0.004773 | 0 | -137912 | -72891 | 90827 | 0 | -119976 | 0.0001677 | 5914655
-0.004715 | 3.0039 | 0.004891 | 0 | -134739 | -75170 | 89929 | 0 | -119980 | 0.0001747 | 5879677
-0.004995 | 2.5264 | 0.005004 | 0 | -131286 | -77609 | 88897 | 0 | -119998 | 0.0001818 | 5841098